## DDR5 Required Signals
Command Interface | Read Data Interface | Status Interface
dfi_address_pN | dfi_rddata_wN | dfi_freq_ratio
dfi_alert_n_aN | dfi_rddata_en_pN
dfi_cs_pN | dfi_rddata_valid_wN
dfi_reset_n_pN

## Design Requirements & Features
ID | Scope/Interface | Feature Name | Associated Signals (Parameters) | From/Defined by | Design Requirement/Specs. Description (From Standard) | Reference (Section & Page) | Comment/Explanation
DFI_DR_1 | Command Interface | Min clks MC holds CA | dfi_address_pN - dfi_cs_pN | MC | For DDR5, the MC must hold the CA signals for at least 1 DFI PHY clock cycle after the CS is active. There is no alignment requirement between commands. | S3.1 - P33 - T8
DFI_DR_2 | Command Interface | DFI address bus width | dfi_address_pN | MC | DFI address bus. These signals define the address information. For DDR5, the CA bus is an SDR (single data rate) CA bus; therefore, the dfi_address bus width is matched to the DDR5 CA bus width. | T8 & P33
DFI_DR_3 | Command Interface | DFI address bus bit ordering | dfi_address_pN | MC | The PHY must preserve the bit ordering of the dfi_address signals when it sends this data to the DRAM devices. | T8 - P34
DFI_DR_4 | Command Interface | Error indicator | dfi_alert_n_aN | PHY | This signal is driven when a CRC or command parity error is detected in the memory system. The PHY is not required to distinguish between a CRC and command parity error. | T8 - P34
DFI_DR_5 | Command Interface | Error indicator | dfi_alert_n_aN | PHY | The PHY holds the current state until the PHY error input transitions to a new value | T8 - P34
DFI_DR_6 | Command Interface | Error indicator pulse width. | dfi_alert_n_aN | PHY | The pulse width of the dfi_alert_n signal matches the pulse width of the DRAM subsystem error signal, plus or minus synchronization cycles. | T8 - P34
DFI_DR_7 | Command Interface | DFI chip select. | dfi_cs_pN | MC | This signal defines the chip select. The polarity of this signal is defined by the polarity of the corresponding memory signal. [Active low: CS_n] | T8 - P35
DFI_DR_8 | Command Interface | DFI reset bus. | dfi_reset_n_pN | MC | These signals define the RESET. | T8 - P35
DFI_DR_9 | Command Interface | DFI reset bus bit ordering | dfi_reset_n_pN | MC | The PHY must preserve the bit ordering of the dfi_reset_n signals when it sends the DFI chip ID data to the DRAM devices. | T8 - P35
DFI_DR_10 | Command Interface | DFI reset bus. | dfi_reset_n_pN | MC | The MC is expected to drive the dfi_reset_n signal with appropriate value as per the state of the memory defined in the dfiboot_state programmable parameter. | P36
DFI_DR_11 | Command Interface | MC Commands issuing | dfi_address_pN - dfi_cs_pN | MC | The MC may issue commands on any phase to communicate with the PHY. For example, the MC may issue commands only on a single phase, such as phase 0, or may issue commands on any combination of phases; the PHY must be able to accept a command on any and all phases. | S3.1.3 - P33
DFI_DR_12 | Command Interface | DFI Command interface to DRAM interface delay | (tctrl_delay) | PHY | Specifies the number of DFI clock cycles from the time that any command signal changes and when the change reaches the DRAM interface. The signals are intended to be passed to the DRAM devices in a manner that maintains the timing relationship among the signals on the DFI. The command signals are driven to the DRAMs and the DFI relationship of the command signals is expected to be maintained at the PHY`-DRAM boundary so any delays should be consistent across all signals and defined through the timing parameter tctrl_delay | P32 & P77
DFI_DR_13 | Read Data Interface | Read Data Bus Size | dfi_rddata_wN | PHY | For a 1:2 frequency ratio system, the read data bus is divided into 2 DFI read data words. For a 1:4 frequency ratio system, the read data bus is divided into 4 DFI read data words. Each DFI data word transfers a memory data word, the data associated with one rising and falling DQS. For example, in a 1:4 system with a memory data width of 32 bits, the DFI read data bus would consist of 4 64-bit DFI data words. | (S4.10.4, P116)
DFI_DR_14 | Read Data Interface | Read Data Valid | dfi_rddata_valid or dfi_rddata_valid_wN | PHY | - When valid data is being transferred, the dfi_rddata_valid signal must be asserted. This signal is a response from the PHY to dfi_rddata_en assertion by the MC. - there is a one-to-one correspondence between dfi_rddata_en assertion clocks and dfi_rddata_valid assertion clocks. - The timing relationship from dfi_rddata_en to dfi_rddata_valid is specified by tphy_rdlat (as a maximum delay) | (S3.3.3, P43-44) & (Figure 30, P103)
DFI_DR_15 | Read Data Interface | Signals of the read data interface and their dimensions | - dfi_rddata or dfi_rddata_wN - dfi_rddata_cs or dfi_rddata_cs_pN - dfi_rddata_dbi or dfi_rddata_dbi_wN - dfi_rddata_en or dfi_rddata_en_pN - dfi_rddata_valid or dfi_rddata_valid_wN | PHY/MC | - For frequency ratio systems, the read data enable signal is replicated into phase-specific signals with a suffix of “_pN” that defines the signal value for each phase N of the DFI PHY clock relative to the DFI clock. The read data, read data valid and read data not valid signals are replaced with DFI data word-specific signals with a suffix of “_wN” to specify the DFI data word N. For all signal types, the suffix for phase 0/data word 0/clock cycle 0 is optional. - Refer to table 16 for the size of each signal and its default value | (S3.3.4, P44) & (S3.3.5, P44-45, table 16)
DFI_DR_16 | Read Data Interface | Single read transaction of 2 Data words | dfi_rddata_en, dfi_rddata_valid, dfi_rddata Parameters: trddata_en, tphy_rdlat | PHY/MC | In this case, the dfi_rddata_en signal is asserted for two cycles to inform the DFI that two cycles of DFI data are expected and data is returned tphy_rdlat cycles (or less) after the dfi_rddata_en signal assertion. | (S4.8.1, P99, Figure 22)
DFI_DR_17 | Read Data Interface | Back-to-Back Read Transactions with First Read Burst Interrupted | dfi_rddata_en, dfi_rddata_valid, dfi_rddata Parameters: trddata_en, tphy_rdlat | PHY/MC | The dfi_rddata_en signal must be asserted for 4 cycles for each of these read transactions. However, since the first read is interrupted, the dfi_rddata_en signal is asserted for a portion of the first transaction and the complete second transaction. In this case, the dfi_rddata_en signal will not de-assert between read commands. | (S4.8.1, P99-100, Figure 24)
DFI_DR_18 | Read Data Interface | Two Independent Read Transactions | dfi_rddata_en, dfi_rddata_valid, dfi_rddata Parameters: trddata_en, tphy_rdlat | PHY/MC | The dfi_rddata_en signal is asserted for two cycles for each read transaction. and depending on the the values for the timing parameters: - the read data is returned in a contiguous data stream for both transactions. Therefore, the dfi_rddata_en signal and the dfi_rddata_valid signal are each asserted for the complete read data stream. - or the trddata_en timing and the timing between the read commands causes the dfi_rddata_en signal to be de-asserted between commands. As a result, the dfi_rddata_valid signal is de-asserted between commands and the dfi_rddata stream is non-contiguous. | (S4.8.1, P100-101, Figure 25,26,27,28)
DFI_DR_19 | Read Data Interface | DFI Read Data Rotation | - dfi_rddata_w0, dfi_rddata_w1, PHY dfi_rddata - dfi_rddata_valid_w0, dfi_rddata_valid_w1 - dfi_rddata_en_p0, dfi_rddata_en_p1 | PHY | the read data must be returned in a rolling order of DFI data words. For a 1:4 frequency ratio system, if read data is returned on the dfi_rddata_w0 and dfi_rddata_w1 buses on one DFI clock cycle, the next transaction must return data starting on the dfi_rddata_w2 bus, regardless of the number of DFI data words being returned. If that next transaction returned 2 DFI data words, data must be returned on the dfi_rddata_w2 and dfi_rddata_w3 buses. If that next transaction returned 4 DFI data words, data must be returned on the dfi_rddata_w2, dfi_rddata_w3, dfi_rddata_w0 and dfi_rddata_w1 buses - in that order. | (S4.10.4, P116-117) & (S4.10.4.1, P123->127)
DFI_DR_20 | Read Data Interface | Read Data Resynchronization | dfi_ctrlupd_req, dfi_phyupd_ack, dfi_rddata_w0 | PHY/MC | When the read data rotation order is applicable, the MC and the PHY must maintain read data synchronization to properly interpret the read data order. If a condition occurs where the read data synchronization may be lost (such as if an error must be reported), a mechanism is necessary to resynchronize the devices. In order to be able to resynchronize when either the dfi_ctrlupd_req or dfi_phyupd_ack signals are asserted, reset the read data in a Frequency Ratio implementation in both the MC and PHY. Following the assertion of either the dfi_ctrlupd_req or dfi_phyupd_ack signal, the next read data word is always sent on dfi_rddata_w0 regardless of the location of the previous data word | (S4.10.4.2, P127)
JEDEC_DR_1 | MRR |  |  |  | The mode register contents are available on the second 8 UI’s of the burst and are repeated across all DQ’s after the RL following the MRR command | 15 3.4.1
JEDEC_DR_2 | MRR |  |  |  | To avoid a potentially worst-case pattern, every odd DQ bit (represented with !) shall have its contents inverted. Data in the burst (BL0-7) shall be either “0” or “1”, with “1” indicating that the content of the later UI’s (BL8-15) are inverted. | 15 3.4.1
JEDEC_DR_3 | MRR |  |  |  | DQS is toggled for the duration of the MRR burst. | 15 3.4.1
JEDEC_DR_4 | MRR |  |  |  | The MRR has a command burst length 16 regardless of the MR0 setting | 15 3.4.1
JEDEC_DR_5 | MRR with crc |  |  |  | In the case that CRC is enabled, MRR’s output will come with BL18 (BL16 plus 2 CRC-bit), but the host has the option to consider the 17th and 18th bits “don’t care” for MRR handling. Regardless on if the host uses the 17th and 18th bits, while CRC is enabled, the strobe needs to toggle for BL18. | 15 3.4.1
JEDEC_DR_6 | MRR preamble and postamble |  |  |  | The read pre-amble and post-amble of MRR are same as normal read. | 15 3.4.1
JEDEC_DR_7 | MRR timings |  |  |  | table 20 and figure 6 | 15 3.4.1
JEDEC_DR_8 | MRW |  |  |  | The MRW command is initiated with CS_n and CA[13:0] in the proper state as defined by the Command Truth Table | 19 3.4.2
JEDEC_DR_9 | MRW to read only regs |  |  |  | Writes to read-only registers have no impact on the functionality of the device. | 19 3.4.2
JEDEC_DR_10 | MRW timing |  |  |  | table 21 and figure 7 | 19 3.4.2
JEDEC_DR_11 | Mode registers (RFU bits) |  |  |  | When a defined register byte (MR#) contains an “RFU” bit, the host must write a ZERO for those specific bits | 23 3.5.1
JEDEC_DR_12 | Mode registers (RFU bits) |  |  |  | When the host issues an MRR to a defined register (MR#) that contains RFU bits in it, those specific bits shall always produce a ZERO. | 23 3.5.1
JEDEC_DR_13 | Mode registers |  |  |  | table 24 mode register assignment (registers of interest: 0,8,40) | 23 3.5.1 | registers of interest: 0,8,40
JEDEC_DR_14 | Burst length (MR0) |  |  |  | MR0 register information | 30 3.5.2
JEDEC_DR_15 | pramble/postamble (MR40) |  |  |  | MR8 register information | 39 3.5.10
JEDEC_DR_16 | DQS offset |  |  |  | MR40 register information | 63 3.5.42
JEDEC_DR_17 | CRC |  |  |  | MR50 register information | 69 3.5.51
JEDEC_DR_18 | Cancel |  |  |  | The DRAM will not execute these2-cycle commands if the CS_n is LOW on the 2nd cycle (command cancel). | P. 113 S. 4.1 | two cycle command cancel timing after 8 nCK
JEDEC_DR_19 | unsupported commands |  |  |  | table 30 | P. 113 S. 4.1
JEDEC_DR_20 | read BL |  |  |  | If CA5:BL*=L, the command places the DRAM into the alternate Burst mode described by MR0[1:0] instead of the default Burst Length 16 mode. | P. 113 S. 4.1
JEDEC_DR_21 | Command Cancel Timing |  |  |  | Table 31 and figure 9 | p. 113 S. 4.1.1
JEDEC_DR_22 | Burst Type and Burst Order for READ |  |  |  | table 32 & 34
JEDEC_DR_23 | Precharge |  |  |  | Once a bank has been precharged, it is in the idle state and must be activated prior to any READ or WRITE commands being issued to that bank | P. 115 S. 4.3 | precharged before read or write
JEDEC_DR_24 | precharge |  |  |  | A PRECHARGE command is allowed if there is no open row in that bank (idle state) or if the previously open row is already in the process of precharging. | P. 115 S. 4.3 | when can you precharge
JEDEC_DR_25 | read interamble |  |  |  | In Read to Read operations with tCCD=BL/2, postamble for 1st command and preamble for 2nd command shall disappear to create consecutive DQS latching edge for seamless burst operations. | 120 4.5.1
JEDEC_DR_26 | read interamble |  |  |  | In the case of Read to Read operations with command interval of tCCD+1, tCCD+2, etc., if the postamble and preambles overlap, the toggles take precedence over static preambles. | 120 4.5.1
JEDEC_DR_27 | Activate command |  |  |  | tRRD_S (short) is used for timing between banks located in different bank groups. | 124 4.6
JEDEC_DR_28 | Activate command |  |  |  | tRRD_L (long) is used for timing between banks located in the same bank group. | 124 4.6
JEDEC_DR_29 | Activate command |  |  |  | Consecutive ACTIVATE commands, allowed to be issued at tRRDmin, are restricted to a maximum of four within the time period tFAW (four activate window). | 124 4.6
JEDEC_DR_30 | READ operation |  |  |  | Read Latency (RL or CL) is defined from the Read command to data and is not affected by the Read DQS offset timing (MR40 OP[2:0]). | 125 4.7 | read latency
JEDEC_DR_31 | READ operation burst mode |  |  |  | During a READ or WRITE command, DDR5 shall support BC8, BL16, BL32 (optional) and BL32 OTF (optional) during the READ or WRITE. MR0[1:0] is used to select burst operation mode. | 125 4.7.1 | 4 modes 2 optional
JEDEC_DR_32 | READ to precharge delay |  |  |  | The minimum external Read command to Precharge command spacing to the same bank is equal to tRTP with tRTP being the Internal Read Command to Precharge Command Delay. | 127 4.7.2
JEDEC_DR_33 | ACT to PRE timing |  |  |  | the minimum ACT to PRE timing, tRAS, must be satisfied as well | 127 4.7.2
JEDEC_DR_34 | internal Read to PRE |  |  |  | The minimum value for the Internal Read Command to Precharge Command Delay is given by tRTP.min | 127 4.7.2
JEDEC_DR_35 | Min wait after activate |  |  |  | A new bank active command may be issued to the same bank if the following two conditions are satisfied simultaneously: 1 The minimum RAS precharge time (tRP.MIN) has been satisfied from the clock at which the precharge begins. 2 The minimum RAS cycle time (tRC.MIN) from the previous bank activation has been satisfied. | 127 4.7.2
JEDEC_DR_36 | BL32 read |  |  |  | A dummy RD command is required for the second half of the transfer with a delay of 8 clocks from the first RD command | 130 4.7.3 | Read Timing for fixed BL32 and BL32 in BL32 OTF mode
JEDEC_DR_37 | BL32 read |  |  |  | CA bits other than C10 and AP in dummy CAS command are the same as the first CAS command. | 130 4.7.3
JEDEC_DR_38 | BL32 read |  |  |  | DDR5 DRAM supports an optional fixed BL32 mode and optional BL32 OTF (On the fly) mode for x4 devices only | 130 4.7.3
JEDEC_DR_39 | Read and Write Command Interval |  |  |  | Minimum Read and Write Command Timings | 133 4.7.4 | table 42
JEDEC_DR_40 | Read and Write Command Interval |  |  |  | Read and Write Command Interval for Optional BL32 Modes | 135 4.7.5 | tables 43-51

## Generation
ID | Scope/Interface | Feature Name | Associated Signals (Parameters) | From/Defined by | Design Requirement/Specs. Description | Generation Plan
DFI_DR_1 | Command Interface | Min clks MC holds CA | dfi_address - dfi_cs | MC | For DDR5, the MC must hold the CA signals for at least 1 DFI PHY clock cycle after the CS is active. There is no alignment requirement between commands. | Drive dfi_address and dfi_cs
DFI_DR_2 | Command Interface | DFI address bus width | dfi_address | MC | DFI address bus. These signals define the address information. For DDR5, the CA bus is an SDR (single data rate) CA bus; therefore, the dfi_address bus width is matched to the DDR5 CA bus width. | Drive dfi_address
DFI_DR_3 | Command Interface | DFI address bus bit ordering | dfi_address | MC | The PHY must preserve the bit ordering of the dfi_address signals when it sends this data to the DRAM devices. | Drive dfi_address
DFI_DR_4 | Command Interface | Error indicator | dfi_alert_n | PHY | This signal is driven when a CRC or command parity error is detected in the memory system. The PHY is not required to distinguish between a CRC and command parity error. | Send erronous data in Write command
DFI_DR_5 | Command Interface | Error indicator | dfi_alert_n | PHY | The PHY holds the current state until the PHY error input transitions to a new value | Send erronous data in Write command
DFI_DR_6 | Command Interface | Error indicator pulse width. | dfi_alert_n | PHY | The pulse width of the dfi_alert_n signal matches the pulse width of the DRAM subsystem error signal, plus or minus synchronization cycles. | Send erronous data in Write command
DFI_DR_7 | Command Interface | DFI chip select. | dfi_cs | MC | This signal defines the chip select. The polarity of this signal is defined by the polarity of the corresponding memory signal. [Active low: CS_n] | Drive dfi_cs (active low)
DFI_DR_8 | Command Interface | DFI reset bus. | dfi_reset_n | MC | These signals define the RESET. | Drive dfi_reset_n (active low)
DFI_DR_9 | Command Interface | DFI reset bus bit ordering | dfi_reset_n | MC | The PHY must preserve the bit ordering of the dfi_reset_n signals when it sends the DFI chip ID data to the DRAM devices. | Drive dfi_reset_n and dfi_address
DFI_DR_10 | Command Interface | DFI reset bus. | dfi_reset_n | MC | The MC is expected to drive the dfi_reset_n signal with appropriate value as per the state of the memory defined in the dfiboot_state programmable parameter. | Drive dfi_reset_n
DFI_DR_11 | Command Interface | MC Commands issuing | dfi_address - dfi_cs | MC | The MC may issue commands on any phase to communicate with the PHY. For example, the MC may issue commands only on a single phase, such as phase 0, or may issue commands on any combination of phases; the PHY must be able to accept a command on any and all phases. | Drive dfi_address_pN and dfi_cs_pN
DFI_DR_12 | Command Interface | Ctrl delay Timing Parameter | (tctrl_delay) | PHY | Specifies the number of DFI clock cycles from the time that any command signal changes and when the change reaches the DRAM interface. The signals are intended to be passed to the DRAM devices in a manner that maintains the timing relationship among the signals on the DFI. The command signals are driven to the DRAMs and the DFI relationship of the command signals is expected to be maintained at the PHY`-DRAM boundary so any delays should be consistent across all signals and defined through the timing parameter tctrl_delay | Drive the command interface signals
DFI_DR_13 | Read Data Interface | Read Data Bus Size | dfi_rddata_wN | PHY | For a 1:2 frequency ratio system, the read data bus is divided into 2 DFI read data words. For a 1:4 frequency ratio system, the read data bus is divided into 4 DFI read data words. Each DFI data word transfers a memory data word, the data associated with one rising and falling DQS. For example, in a 1:4 system with a memory data width of 32 bits, the DFI read data bus would consist of 4 64-bit DFI data words.
DFI_DR_14 | Read Data Interface | Read Data Valid | dfi_rddata_valid or dfi_rddata_valid_wN | PHY | - When valid data is being transferred, the dfi_rddata_valid signal must be asserted. This signal is a response from the PHY to dfi_rddata_en assertion by the MC. - there is a one-to-one correspondence between dfi_rddata_en assertion clocks and dfi_rddata_valid assertion clocks. - The timing relationship from dfi_rddata_en to dfi_rddata_valid is specified by tphy_rdlat (as a maximum delay) | it is generated by driving a read command as specified in "Single read transaction of 2 Data words" feature
DFI_DR_15 | Read Data Interface | Signals of the read data interface and their dimensions | - dfi_rddata or dfi_rddata_wN - dfi_rddata_cs or dfi_rddata_cs_pN - dfi_rddata_dbi or dfi_rddata_dbi_wN - dfi_rddata_en or dfi_rddata_en_pN - dfi_rddata_valid or dfi_rddata_valid_wN | PHY/MC | - For frequency ratio systems, the read data enable signal is replicated into phase-specific signals with a suffix of “_pN” that defines the signal value for each phase N of the DFI PHY clock relative to the DFI clock. The read data, read data valid and read data not valid signals are replaced with DFI data word-specific signals with a suffix of “_wN” to specify the DFI data word N. For all signal types, the suffix for phase 0/data word 0/clock cycle 0 is optional. - Refer to table 16 for the size of each signal and its default value
DFI_DR_16 | Read Data Interface | Single read transaction of 2 Data words | dfi_rddata_en, dfi_rddata_valid, dfi_rddata Parameters: trddata_en, tphy_rdlat | PHY/MC | In this case, the dfi_rddata_en signal is asserted for two cycles to inform the DFI that two cycles of DFI data are expected and data is returned tphy_rdlat cycles (or less) after the dfi_rddata_en signal assertion. | - read command is issued from the controller on DFI command interface using dfi_address signal and the command encoding specified in the JEDEC (because the CA bus maps to the dfi_address bus as described in Section 3.1.1, “Mapping the CA Bus to the dfi_address Bus” in DFI.) - then after exactly trddata_en, dfi_rddata_en is asserted for two cycles (DFI PHY clock).
DFI_DR_17 | Read Data Interface | Back-to-Back Read Transactions with First Read Burst Interrupted | dfi_rddata_en, dfi_rddata_valid, dfi_rddata Parameters: trddata_en, tphy_rdlat | PHY/MC | The dfi_rddata_en signal must be asserted for 4 cycles for each of these read transactions. However, since the first read is interrupted, the dfi_rddata_en signal is asserted for a portion of the first transaction and the complete second transaction. In this case, the dfi_rddata_en signal will not de-assert between read commands. | - two read commands are issued on two consecutive clock cycles (DFI PHY clock) from the controller on DFI command interface using dfi_address signal and the command encoding specified in the JEDEC (because the CA bus maps to the dfi_address bus as described in Section 3.1.1, “Mapping the CA Bus to the dfi_address Bus” in DFI.) - then after exactly trddata_en from sending the first read command, dfi_rddata_en is asserted for five cycles (DFI PHY clock).
DFI_DR_18 | Read Data Interface | Two Independent Read Transactions | dfi_rddata_en, dfi_rddata_valid, dfi_rddata Parameters: trddata_en, tphy_rdlat | PHY/MC | The dfi_rddata_en signal is asserted for two cycles for each read transaction. and depending on the the values for the timing parameters: - the read data is returned in a contiguous data stream for both transactions. Therefore, the dfi_rddata_en signal and the dfi_rddata_valid signal are each asserted for the complete read data stream. - or the trddata_en timing and the timing between the read commands causes the dfi_rddata_en signal to be de-asserted between commands. As a result, the dfi_rddata_valid signal is de-asserted between commands and the dfi_rddata stream is non-contiguous. | - two read commands are issued with trddata_en clock cycles (DFI PHY clock) between them from the controller on DFI command interface using dfi_address signal and the command encoding specified in the JEDEC (because the CA bus maps to the dfi_address bus as described in Section 3.1.1, “Mapping the CA Bus to the dfi_address Bus” in DFI.) - then after exactly trddata_en from sending the first read command, dfi_rddata_en is asserted for two cycles (DFI PHY clock), and if trddata_en = 2 clock cycles (DFI PHY clock): - dfi_rddata_en is asserted for another 2 clock cycles (DFI PHY clock). if trddata_en > 2 clock cycles (DFI PHY clock): - the dfi_rddata_en is de-asserted until trddata_en elapses after the second command is issued, then it is asserted for 2 clock cycles (DFI PHY clock).
DFI_DR_19 | Read Data Interface | DFI Read Data Rotation | - dfi_rddata_w0, dfi_rddata_w1, PHY dfi_rddata - dfi_rddata_valid_w0, dfi_rddata_valid_w1 - dfi_rddata_en_p0, dfi_rddata_en_p1 | PHY | the read data must be returned in a rolling order of DFI data words. For a 1:4 frequency ratio system, if read data is returned on the dfi_rddata_w0 and dfi_rddata_w1 buses on one DFI clock cycle, the next transaction must return data starting on the dfi_rddata_w2 bus, regardless of the number of DFI data words being returned. If that next transaction returned 2 DFI data words, data must be returned on the dfi_rddata_w2 and dfi_rddata_w3 buses. If that next transaction returned 4 DFI data words, data must be returned on the dfi_rddata_w2, dfi_rddata_w3, dfi_rddata_w0 and dfi_rddata_w1 buses - in that order. | - read command is issued from the controller on DFI command interface using dfi_address signal and the command encoding specified in the JEDEC (because the CA bus maps to the dfi_address bus as described in Section 3.1.1, “Mapping the CA Bus to the dfi_address Bus” in DFI.) - then after exactly trddata_en, dfi_rddata_en is asserted for 10 clock cycles (DFI PHY clock).
DFI_DR_20 | Read Data Interface | Read Data Resynchronization | dfi_ctrlupd_req, dfi_phyupd_ack, dfi_rddata_w0 | PHY/MC | When the read data rotation order is applicable, the MC and the PHY must maintain read data synchronization to properly interpret the read data order. If a condition occurs where the read data synchronization may be lost (such as if an error must be reported), a mechanism is necessary to resynchronize the devices. In order to be able to resynchronize when either the dfi_ctrlupd_req or dfi_phyupd_ack signals are asserted, reset the read data in a Frequency Ratio implementation in both the MC and PHY. Following the assertion of either the dfi_ctrlupd_req or dfi_phyupd_ack signal, the next read data word is always sent on dfi_rddata_w0 regardless of the location of the previous data word | - read command is issued from the controller on DFI command interface using dfi_address signal and the command encoding specified in the JEDEC (because the CA bus maps to the dfi_address bus as described in Section 3.1.1, “Mapping the CA Bus to the dfi_address Bus” in DFI.) - then after exactly trddata_en, dfi_rddata_en is asserted for 10 clock cycles (DFI PHY clock). - in the middle of the data reading, either the dfi_ctrlupd_req or dfi_phyupd_ack signals are asserted.
JEDEC_DR_1 | MRR |  |  |  | The mode register contents are available on the second 8 UI’s of the burst and are repeated across all DQ’s after the RL following the MRR command | MRR after MRW
JEDEC_DR_2 |  |  |  |  | To avoid a potentially worst-case pattern, every odd DQ bit (represented with !) shall have its contents inverted. Data in the burst (BL0-7) shall be either “0” or “1”, with “1” indicating that the content of the later UI’s (BL8-15) are inverted. | MRR after MRW
JEDEC_DR_3 |  |  |  |  | DQS is toggled for the duration of the MRR burst. | MRR after MRW
JEDEC_DR_4 |  |  |  |  | The MRR has a command burst length 16 regardless of the MR0 setting | MRR after MRW
JEDEC_DR_5A |  |  |  |  | In the case that CRC is enabled, MRR’s output will come with BL18 (BL16 plus 2 CRC-bit) | MRR after MRW with CRC enabled
JEDEC_DR_5B |  |  |  |  | the host has the option to consider the 17th and 18th bits “don’t care” for MRR handling. | MRR after MRW with CRC enabled
JEDEC_DR_5C |  |  |  |  | Regardless on if the host uses the 17th and 18th bits, while CRC is enabled, the strobe needs to toggle for BL18. | MRR after MRW with CRC enabled
JEDEC_DR_6 |  |  |  |  | The read pre-amble and post-amble of MRR are same as normal read. | MRR after MRW with random preamble and postambe
JEDEC_DR_7 |  |  |  |  | table 20 and figure 6 | random command generation
JEDEC_DR_8 | MRW |  |  |  | The MRW command is initiated with CS_n and CA[13:0] in the proper state as defined by the Command Truth Table | MRW then MRR
JEDEC_DR_9 |  |  |  |  | Writes to read-only registers have no impact on the functionality of the device. | MRW then MRR to read-only registers
JEDEC_DR_10 |  |  |  |  | table 21 and figure 7 | random -supported- command generation
JEDEC_DR_11 | mode registers |  |  |  | When a defined register byte (MR#) contains an “RFU” bit, the host must write a ZERO for those specific bits | MRR
JEDEC_DR_12 |  |  |  |  | When the host issues an MRR to a defined register (MR#) that contains RFU bits in it, those specific bits shall always produce a ZERO. | MRW
JEDEC_DR_13 |  |  |  |  | table 24 mode register assignment (registers of interest: 0,8,40) | MRW then MRR
JEDEC_DR_14 | burst length |  |  |  | MR0 register information | MRW then read
JEDEC_DR_22 |  |  |  |  | table 32 & 34 | MRW the read
JEDEC_DR_15 | preamble/postamble |  |  |  | MR8 register information | MRW then read
JEDEC_DR_16 | DQS offset |  |  |  | MR40 register information | MRW then read
JEDEC_DR_17 | crc |  |  |  | MR50 register information | MRW then read
JEDEC_DR_18 | cancel |  |  |  | The DRAM will not execute these2-cycle commands if the CS_n is LOW on the 2nd cycle (command cancel). | random -supported- command cancel then read
JEDEC_DR_20 |  |  |  |  | Table 31 and figure 9 (command cancel timing) | random -supported- command cancel then read
JEDEC_DR_19A | commands |  |  |  | table 30 (unsupported commands) | random -all- commands
JEDEC_DR_19B |  |  |  |  | table 30 | random -all- commands
JEDEC_DR_23 | precharge |  |  |  | Once a bank has been precharged, it is in the idle state and must be activated prior to any READ or WRITE commands being issued to that bank
JEDEC_DR_24 |  |  |  |  | A PRECHARGE command is allowed if there is no open row in that bank (idle state) or if the previously open row is already in the process of precharging.
JEDEC_DR_25 | interamble |  |  |  | In Read to Read operations with tCCD=BL/2, postamble for 1st command and preamble for 2nd command shall disappear to create consecutive DQS latching edge for seamless burst operations. | read after read with diffrent preamble settings at tCCD=min
JEDEC_DR_26 |  |  |  |  | In the case of Read to Read operations with command interval of tCCD+1, tCCD+2, etc., if the postamble and preambles overlap, the toggles take precedence over static preambles. | read after read with diffrent preamble settings at tCCD=min+(1-5)
JEDEC_DR_27 | activate |  |  |  | tRRD_S (short) is used for timing between banks located in different bank groups. | activate then activate same bank
JEDEC_DR_28 |  |  |  |  | tRRD_L (long) is used for timing between banks located in the same bank group. | activate then activate diffrent bank
JEDEC_DR_29 |  |  |  |  | Consecutive ACTIVATE commands, allowed to be issued at tRRDmin, are restricted to a maximum of four within the time period tFAW (four activate window). | consecutive activate
JEDEC_DR_3 | reading |  |  |  | Consecutive ACTIVATE commands, allowed to be issued at tRRDmin, are restricted to a maximum of four within the time period tFAW (four activate window). | consecutive activate
[5 empty] | If CA5:BL*=L, the command places the DRAM into the alternate Burst mode described by MR0[1:0] instead of the default Burst Length 16 mode. | -MRW with random BL then read with random CA5
[5 empty] | Read Latency (RL or CL) is defined from the Read command to data and is not affected by the Read DQS offset timing (MR40 OP[2:0]). | - read commands with diffrent DQS offset
[5 empty] | During a READ or WRITE command, DDR5 shall support BC8, BL16, BL32 (optional) and BL32 OTF (optional). MR0[1:0] is used to select burst operation mode. | - read commands with diffrent BL by writing into MR0
[5 empty] | In non-CRC mode, DQS_t and DQS_c stop toggling at the completion of the BC8 data bursts, plus the postamble. | - read command
[5 empty] | The minimum external Read command to Precharge command spacing to the same bank is equal to tRTP with tRTP being the Internal Read Command to Precharge Command Delay. | - read then precharge
[5 empty] | the minimum ACT to PRE timing, tRAS, must be satisfied as well | - activate then precharge
[5 empty] | The minimum value for the Internal Read Command to Precharge Command Delay is given by tRTP.min | - read then precharge
[5 empty] | A new bank active command may be issued to the same bank if the following two conditions are satisfied simultaneously: 1 The minimum RAS precharge time (tRP.MIN) has been satisfied from the clock at which the precharge begins. 2 The minimum RAS cycle time (tRC.MIN) from the previous bank activation has been satisfied. | - two activates to the same bank
[5 empty] | A dummy RD command is required for the second half of the transfer with a delay of 8 clocks from the first RD command in case of BL32 fixed or BL32 OTF | - two read command with 8 clock cycle difference between then (both commands are exact except for C10 and AP)
[5 empty] | C10 is used for burst ordering and can be LOW or HIGH for the first RD command. C10 for the dummy RD command must be the opposite value from the first RD command | - drive C10 for the second command opposite of the first one
[5 empty] | AP bit must be set HIGH for first CAS and LOW for dummy CAS command. for BL32/BL32OTF | - BL 32 or BL 32 OTF read
[5 empty] | CA bits other than C10 and AP in dummy CAS command are the same as the first CAS command. | - BL 32 or BL 32 OTF read
[5 empty] | AP bit must be set to LOW with the CAS command when reading BL16 in BL32 OTF mode | - a read in BL 32 OTF with BL 16
[5 empty] | tCCD_S is the mimum timing between two read CMDs different bank group | - two read CMD to different bank group
[5 empty] | tCCD_L is the mimum timing between two read CMDs Same bank group | - two read CMD to the same bank group
[5 empty] | Minimum Read and Write Command Timings (table 42) | - read command
[5 empty] | Read and Write Command Interval for Optional BL32 Modes (table 43-51) | - read command
[5 empty] | If CW=Low during the MRW command then DRAM should execute the command, Mode Register will be written. If CW=HIGH then DRAM ignores the MRW command, and the Mode Register is not changed. If CW=Low, DRAM should execute the MRR command. If CW=High, DRAM may or may not execute MRR command | - MRW then MRR and MRR

## CheckingAssertion
ID | Scope/Interface | Feature Name | Associated Signals (Parameters) | From/Defined by | Design Requirement/Specs. Description | Checking/Assertion Plan
DFI_DR_1 | Command Interface | Min clks MC holds CA | dfi_address - dfi_cs | MC | For DDR5, the MC must hold the CA signals for at least 1 DFI PHY clock cycle after the CS is active. There is no alignment requirement between commands. | # Assert that the command is driven for at least 1 DFI PHY clock cycle after the CS is active. # Check that the DRAM recieves proper CA and CS_n signals
DFI_DR_2 | Command Interface | DFI address bus width | dfi_address | MC | DFI address bus. These signals define the address information. For DDR5, the CA bus is an SDR (single data rate) CA bus; therefore, the dfi_address bus width is matched to the DDR5 CA bus width. | # Check the CA singal bit by bit compared to dfi_address bus. # Assertion: tcmd_lat specifies the number of DFI clocks after the dfi_cs signal is asserted until the associated CA signals are driven.
DFI_DR_3 | Command Interface | DFI address bus bit ordering | dfi_address | MC | The PHY must preserve the bit ordering of the dfi_address signals when it sends this data to the DRAM devices. | # Check that CA bits are in correct order
DFI_DR_4 | Command Interface | Error indicator | dfi_alert_n | PHY | This signal is driven when a CRC or command parity error is detected in the memory system. The PHY is not required to distinguish between a CRC and command parity error. | # Check that PHY asserts dfi_alert_n for errors
DFI_DR_5 | Command Interface | Error indicator | dfi_alert_n | PHY | The PHY holds the current state until the PHY error input transitions to a new value The pulse width of the dfi_alert_n signal matches the pulse width of the DRAM subsystem error signal, plus or minus synchronization cycles. | # Assert that dfi_alert_n always reflects the DRAM status (DRAM error flag) + or - synchronization cycles # Assert the width of dfi_alert_n always reflects the DRAM status (DRAM error flag) + or - synchronization cycles
DFI_DR_6 | Command Interface | DFI chip select. | dfi_cs | MC | This signal defines the chip select. The polarity of this signal is defined by the polarity of the corresponding memory signal. [Active low: CS_n] | # Assert the correct behaviour of CS_n on the DRAM interface
DFI_DR_7 | Command Interface | DFI reset bus. | dfi_reset_n | MC | These signals define the RESET. | # Assert the reset_n signal is drived accordingly
DFI_DR_8 | Command Interface | DFI reset bus bit ordering | dfi_reset_n | MC | The PHY must preserve the bit ordering of the dfi_reset_n signals when it sends the DFI chip ID data to the DRAM devices. | # Check the reset_n signal is mapped correctly
DFI_DR_9 | Command Interface | DFI reset bus. | dfi_reset_n | MC | The MC is expected to drive the dfi_reset_n signal with appropriate value as per the state of the memory defined in the dfiboot_state programmable parameter. | # Check the compliance of reset_n signal with the dfiboot_state programmable parameter.
DFI_DR_10 | Command Interface | MC Commands issuing | dfi_address - dfi_cs | MC | The MC may issue commands on any phase to communicate with the PHY. For example, the MC may issue commands only on a single phase, such as phase 0, or may issue commands on any combination of phases; the PHY must be able to accept a command on any and all phases. | # Check that the PHY interprets the command correctly on the CA bus and CS_n signal
DFI_DR_11 | Command Interface | Ctrl delay Timing Parameter | (tctrl_delay) | PHY | Specifies the number of DFI clock cycles from the time that any command signal changes and when the change reaches the DRAM interface. The signals are intended to be passed to the DRAM devices in a manner that maintains the timing relationship among the signals on the DFI. The command signals are driven to the DRAMs and the DFI relationship of the command signals is expected to be maintained at the PHY`-DRAM boundary so any delays should be consistent across all signals and defined through the timing parameter tctrl_delay | # Assertion: all the "command interface signals" have the same "translation" delay across the PHY which is equal to tctrl_delay
DFI_DR_12 | Read Data Interface | Read Data Bus Size | dfi_rddata_wN | PHY | For a 1:2 frequency ratio system, the read data bus is divided into 2 DFI read data words. For a 1:4 frequency ratio system, the read data bus is divided into 4 DFI read data words. Each DFI data word transfers a memory data word, the data associated with one rising and falling DQS. For example, in a 1:4 system with a memory data width of 32 bits, the DFI read data bus would consist of 4 64-bit DFI data words. | check that the size of the Read data bus follows the design requirement (as specified in the DFI "S4.10.4, P116")
DFI_DR_13 | Read Data Interface | Read Data Valid | dfi_rddata_valid or dfi_rddata_valid_wN | PHY | - When valid data is being transferred, the dfi_rddata_valid signal must be asserted. This signal is a response from the PHY to dfi_rddata_en assertion by the MC. - there is a one-to-one correspondence between dfi_rddata_en assertion clocks and dfi_rddata_valid assertion clocks. - The timing relationship from dfi_rddata_en to dfi_rddata_valid is specified by tphy_rdlat (as a maximum delay) | check: - valid data is being transferred when the dfi_rddata_valid signal is asserted assertion: - after exactly trddata_en, dfi_rddata_en is asserted (DFI PHY clock). - number of dfi_rddata_en assertion clocks = number of dfi_rddata_valid assertion clocks (DFI PHY clock) - dfi_rddata_valid is asserted after tphy_rdlat clock cycles (as a maximum delay) (DFI PHY clock) from the assertion of dfi_rddata_en
DFI_DR_14 | Read Data Interface | Signals of the read data interface and their dimensions | - dfi_rddata or dfi_rddata_wN - dfi_rddata_cs or dfi_rddata_cs_pN - dfi_rddata_dbi or dfi_rddata_dbi_wN - dfi_rddata_en or dfi_rddata_en_pN - dfi_rddata_valid or dfi_rddata_valid_wN | PHY/MC | - For frequency ratio systems, the read data enable signal is replicated into phase-specific signals with a suffix of “_pN” that defines the signal value for each phase N of the DFI PHY clock relative to the DFI clock. The read data, read data valid and read data not valid signals are replaced with DFI data word-specific signals with a suffix of “_wN” to specify the DFI data word N. For all signal types, the suffix for phase 0/data word 0/clock cycle 0 is optional. - Refer to table 16 for the size of each signal and its default value | check that the signals of read interface follows the design requirements as specified in the DFI (signal widths and phases)
DFI_DR_15 | Read Data Interface | Single read transaction of 2 Data words | dfi_rddata_en, dfi_rddata_valid, dfi_rddata Parameters: trddata_en, tphy_rdlat | PHY/MC | In this case, the dfi_rddata_en signal is asserted for two cycles to inform the DFI that two cycles of DFI data are expected and data is returned tphy_rdlat cycles (or less) after the dfi_rddata_en signal assertion. | check: - valid data is being transferred when the dfi_rddata_valid signal is asserted assertion: - after exactly trddata_en, dfi_rddata_en is asserted (DFI PHY clock). - number of dfi_rddata_en assertion clocks = number of dfi_rddata_valid assertion clocks - dfi_rddata_valid is asserted after tphy_rdlat clock cycles (as a maximum delay) (DFI PHY clock) from the assertion of dfi_rddata_en
DFI_DR_16 | Read Data Interface | Back-to-Back Read Transactions with First Read Burst Interrupted | dfi_rddata_en, dfi_rddata_valid, dfi_rddata Parameters: trddata_en, tphy_rdlat | PHY/MC | The dfi_rddata_en signal must be asserted for 4 cycles for each of these read transactions. However, since the first read is interrupted, the dfi_rddata_en signal is asserted for a portion of the first transaction and the complete second transaction. In this case, the dfi_rddata_en signal will not de-assert between read commands. | check: - valid data is being transferred when the dfi_rddata_valid signal is asserted. - the first read is interrupted (only the first valid data packet correspond to the first read) while the second trasaction is fully executed (the next four valid data packets correspond to the second read). assertion: - after exactly trddata_en, dfi_rddata_en is asserted (DFI PHY clock). - number of dfi_rddata_en assertion clocks = number of dfi_rddata_valid assertion clocks - dfi_rddata_valid is asserted after tphy_rdlat clock cycles (as a maximum delay) (DFI PHY clock) from the assertion of dfi_rddata_en.
DFI_DR_17 | Read Data Interface | Two Independent Read Transactions | dfi_rddata_en, dfi_rddata_valid, dfi_rddata Parameters: trddata_en, tphy_rdlat | PHY/MC | The dfi_rddata_en signal is asserted for two cycles for each read transaction. and depending on the the values for the timing parameters: - the read data is returned in a contiguous data stream for both transactions. Therefore, the dfi_rddata_en signal and the dfi_rddata_valid signal are each asserted for the complete read data stream. - or the trddata_en timing and the timing between the read commands causes the dfi_rddata_en signal to be de-asserted between commands. As a result, the dfi_rddata_valid signal is de-asserted between commands and the dfi_rddata stream is non-contiguous. | check: - valid data is being transferred when the dfi_rddata_valid signal is asserted. - the first read is fully executed (the first two valid data packets correspond to the first read) while the second trasaction is fully executed (the next two valid data packets correspond to the second read). assertion: - after exactly trddata_en, dfi_rddata_en is asserted for each command (DFI PHY clock). - number of dfi_rddata_en assertion clocks = number of dfi_rddata_valid assertion clocks . - dfi_rddata_valid is asserted after tphy_rdlat clock cycles (as a maximum delay) (DFI PHY clock) from the assertion of dfi_rddata_en.
DFI_DR_18 | Read Data Interface | DFI Read Data Rotation | - dfi_rddata_w0, dfi_rddata_w1, PHY dfi_rddata - dfi_rddata_valid_w0, dfi_rddata_valid_w1 - dfi_rddata_en_p0, dfi_rddata_en_p1 | PHY | the read data must be returned in a rolling order of DFI data words. For a 1:4 frequency ratio system, if read data is returned on the dfi_rddata_w0 and dfi_rddata_w1 buses on one DFI clock cycle, the next transaction must return data starting on the dfi_rddata_w2 bus, regardless of the number of DFI data words being returned. If that next transaction returned 2 DFI data words, data must be returned on the dfi_rddata_w2 and dfi_rddata_w3 buses. If that next transaction returned 4 DFI data words, data must be returned on the dfi_rddata_w2, dfi_rddata_w3, dfi_rddata_w0 and dfi_rddata_w1 buses - in that order. | check - the read data is returned in a rolling order of DFI data words, i.e., D0 is returned on dfi_rddata_w0 D1 is returned on dfi_rddata_w1 D2 is returned on dfi_rddata_w2 .... then start again on dfi_rddata_w0 assertion: - after exactly trddata_en, dfi_rddata_en is asserted (DFI PHY clock).
DFI_DR_19 | Read Data Interface | Read Data Resynchronization | dfi_ctrlupd_req, dfi_phyupd_ack, dfi_rddata_w0 | PHY/MC | When the read data rotation order is applicable, the MC and the PHY must maintain read data synchronization to properly interpret the read data order. If a condition occurs where the read data synchronization may be lost (such as if an error must be reported), a mechanism is necessary to resynchronize the devices. In order to be able to resynchronize when either the dfi_ctrlupd_req or dfi_phyupd_ack signals are asserted, reset the read data in a Frequency Ratio implementation in both the MC and PHY. Following the assertion of either the dfi_ctrlupd_req or dfi_phyupd_ack signal, the next read data word is always sent on dfi_rddata_w0 regardless of the location of the previous data word | assertion: - after exactly trddata_en, dfi_rddata_en is asserted (DFI PHY clock). - the read data is returned in a rolling order of DFI data words, i.e., D0 is returned on dfi_rddata_w0 D1 is returned on dfi_rddata_w1 D2 is returned on dfi_rddata_w2 .... then start again on dfi_rddata_w0 but following the assertion of either the dfi_ctrlupd_req or dfi_phyupd_ack signal, the next read data word is always sent on dfi_rddata_w0 regardless of the location of the previous data word.
JEDEC_DR_1 | MRR |  |  |  | The mode register contents are available on the second 8 UI’s of the burst and are repeated across all DQ’s after the RL following the MRR command | - all DQs display correctly according to table 14-19
JEDEC_DR_2 |  |  |  |  | To avoid a potentially worst-case pattern, every odd DQ bit (represented with !) shall have its contents inverted. Data in the burst (BL0-7) shall be either “0” or “1”, with “1” indicating that the content of the later UI’s (BL8-15) are inverted. | - read data are read correctly ( half is all0 or all1 and other half is inverted or not)
JEDEC_DR_3 |  |  |  |  | DQS is toggled for the duration of the MRR burst. | - DQS is toggled for 16 BL
JEDEC_DR_4 |  |  |  |  | The MRR has a command burst length 16 regardless of the MR0 setting | - BL is always 16
JEDEC_DR_5 |  |  |  |  | In the case that CRC is enabled, MRR’s output will come with BL18 (BL16 plus 2 CRC-bit) | - BL is 18
JEDEC_DR_6 |  |  |  |  | the host has the option to consider the 17th and 18th bits “don’t care” for MRR handling. | - ignoring 2 crc bits
JEDEC_DR_7 |  |  |  |  | The read pre-amble and post-amble of MRR are same as normal read.
JEDEC_DR_8 |  |  |  |  | table 20 and figure 6 | - all timings comply with table
JEDEC_DR_9 | MRW |  |  |  | The MRW command is initiated with CS_n and CA[13:0] in the proper state as defined by the Command Truth Table | - check if wrote correctly
JEDEC_DR_10 |  |  |  |  | Writes to read-only registers have no impact on the functionality of the device. | - no change in value
JEDEC_DR_11 |  |  |  |  | table 21 and figure 7 | - all timings comply with table
JEDEC_DR_12 | mode registers |  |  |  | When a defined register byte (MR#) contains an “RFU” bit, the host must write a ZERO for those specific bits | - RFU bits coming from hosts are 0
JEDEC_DR_13 |  |  |  |  | When the host issues an MRR to a defined register (MR#) that contains RFU bits in it, those specific bits shall always produce a ZERO. | - RFU bits coming from DRAM are 0
JEDEC_DR_14 |  |  |  |  | table 24 mode register assignment (registers of interest: 0,8,40)
JEDEC_DR_15 | burst length |  |  |  | MR0 register information | - Check that the recieved data is equal to the BL
JEDEC_DR_16 |  |  |  |  | table 32 & 34 | - Check BL orderings
JEDEC_DR_17 | preamble/postamble |  |  |  | MR8 register information | - Check that the preamble and postamble is equal to the value written in MR8
JEDEC_DR_18 | DQS offset |  |  |  | MR40 register information
JEDEC_DR_19 | crc |  |  |  | MR50 register information
JEDEC_DR_20 | cancel |  |  |  | The DRAM will not execute these2-cycle commands if the CS_n is LOW on the 2nd cycle (command cancel). | - no canceled command is excuted
JEDEC_DR_21 |  |  |  |  | Table 31 and figure 9 (command cancel timing) | - Assert command cancel timing
JEDEC_DR_22 | commands |  |  |  | table 30 (unsupported commands) | - unsupported commands shouldn't affect the phy
JEDEC_DR_23 |  |  |  |  | table 30 | - all bits should be valid
JEDEC_DR_24 | precharge |  |  |  | Once a bank has been precharged, it is in the idle state and must be activated prior to any READ or WRITE commands being issued to that bank | - no read without precharge then activate
JEDEC_DR_25 |  |  |  |  | A PRECHARGE command is allowed if there is no open row in that bank (idle state) or if the previously open row is already in the process of precharging. | - assert precharge conditions
JEDEC_DR_26 | interamble |  |  |  | In Read to Read operations with tCCD=BL/2, postamble for 1st command and preamble for 2nd command shall disappear to create consecutive DQS latching edge for seamless burst operations. | - check the read data
JEDEC_DR_27 |  |  |  |  | In the case of Read to Read operations with command interval of tCCD+1, tCCD+2, etc., if the postamble and preambles overlap, the toggles take precedence over static preambles. | - check the read data
JEDEC_DR_28 | activate |  |  |  | tRRD_S (short) is used for timing between banks located in different bank groups. | - assert timing
JEDEC_DR_29 |  |  |  |  | tRRD_L (long) is used for timing between banks located in the same bank group. | - assert timing
JEDEC_DR_30 |  |  |  |  | Consecutive ACTIVATE commands, allowed to be issued at tRRDmin, are restricted to a maximum of four within the time period tFAW (four activate window). | - assert maximum activate limit
JEDEC_DR_31 |  |  |  |  | MRR and MRW commands are not allowed with pages open. | - Assert that Precharge command always comes before MRR and MRW
JEDEC_DR_32 | reading |  |  |  | If CA5:BL*=L, the command places the DRAM into the alternate Burst mode described by MR0[1:0] instead of the default Burst Length 16 mode.
JEDEC_DR_33 |  |  |  |  | Read Latency (RL or CL) is defined from the Read command to data and is not affected by the Read DQS offset timing (MR40 OP[2:0]). | - assert read latency and DQS offset (DQS offset is not required for our design)
JEDEC_DR_34 |  |  |  |  | During a READ or WRITE command, DDR5 shall support BC8, BL16, BL32 (optional) and BL32 OTF (optional) during the READ or WRITE. MR0[1:0] is used to select burst operation mode.
JEDEC_DR_35 |  |  |  |  | In non-CRC mode, DQS_t and DQS_c stop toggling at the completion of the BC8 data bursts, plus the postamble. | - assert DQS toggles in read operation and stops toggeling after postamble
JEDEC_DR_36 |  |  |  |  | The minimum external Read command to Precharge command spacing to the same bank is equal to tRTP with tRTP being the Internal Read Command to Precharge Command Delay. | - assert timing conditions
JEDEC_DR_37 |  |  |  |  | the minimum ACT to PRE timing, tRAS, must be satisfied as well | - assert timing conditions
JEDEC_DR_38 |  |  |  |  | The minimum value for the Internal Read Command to Precharge Command Delay is given by tRTP.min | - assert timing conditions
JEDEC_DR_39 |  |  |  |  | A new bank active command may be issued to the same bank if the following two conditions are satisfied simultaneously: 1 The minimum RAS precharge time (tRP.MIN) has been satisfied from the clock at which the precharge begins. 2 The minimum RAS cycle time (tRC.MIN) from the previous bank activation has been satisfied. | - assert timing conditions
JEDEC_DR_40 |  |  |  |  | A dummy RD command is required for the second half of the transfer with a delay of 8 clocks from the first RD command in case of BL32 fixed or BL32 OTF | - assert that another read command is issued 8 clock cycle after the first
JEDEC_DR_41 |  |  |  |  | C10 is used for burst ordering and can be LOW or HIGH for the first RD command. C10 for the dummy RD command must be the opposite value from the first RD command | - assert that both command has differernt C10 value
JEDEC_DR_42 |  |  |  |  | AP bit must be set HIGH for first CAS and LOW for dummy CAS command. for BL32/BL32OTF | - assert that AP bit is high for first and low for second in BL 32 mode
JEDEC_DR_43 |  |  |  |  | CA bits other than C10 and AP in dummy CAS command are the same as the first CAS command. | - assert that the commands are identical except for C10 and AP
JEDEC_DR_44 |  |  |  |  | AP bit must be set to LOW with the CAS command when reading BL16 in BL32 OTF mode | - assert that The read command has AP low
JEDEC_DR_45 | reading |  |  |  | tCCD_S is the mimum timing between two read CMDs different bank group | - assert that minimum timing between the two command is tCCD_S
JEDEC_DR_46 |  |  |  |  | tCCD_L is the mimum timing between two read CMDs Same bank group | - assert that minimum timing between the two command is tCCD_L
JEDEC_DR_47 |  |  |  |  | Minimum Read and Write Command Timings (table 42) | - assert timings
JEDEC_DR_48 |  |  |  |  | Read and Write Command Interval for Optional BL32 Modes (table 43-51) | - assert timings
JEDEC_DR_49 |  |  |  |  | If CW=Low during the MRW command then DRAM should execute the command, Mode Register will be written. If CW=HIGH then DRAM ignores the MRW command, and the Mode Register is not changed. If CW=Low, DRAM should execute the MRR command. If CW=High, DRAM may or may not execute MRR command | - check if CW cancels MRR and MRW commands

## Coverage
ID | Scope/Interface | Feature Name | Associated Signals (Parameters) | From/Defined by | Design Requirement/Specs. Description | Coverage plan
DFI_DR_1 | Command Interface | Min clks MC holds CA | dfi_address - dfi_cs | MC | For DDR5, the MC must hold the CA signals for at least 1 DFI PHY clock cycle after the CS is active. There is no alignment requirement between commands. | # Assertion coverage: dfi_cs (1=>0=>1) & dfi_address valid
DFI_DR_2 | Command Interface | DFI address bus width | dfi_address | MC | DFI address bus. These signals define the address information. For DDR5, the CA bus is an SDR (single data rate) CA bus; therefore, the dfi_address bus width is matched to the DDR5 CA bus width. | # Assertion coverage: dfi_cs (1=>0=>1) & dfi_address valid
DFI_DR_3 | Command Interface | DFI address bus bit ordering | dfi_address | MC | The PHY must preserve the bit ordering of the dfi_address signals when it sends this data to the DRAM devices. | # Cover point: cover all valid values of dfi_address; i.e., all commands [a checker will make sure dfi_address = CA]
DFI_DR_4 | Command Interface | Error indicator | dfi_alert_n | PHY | This signal is driven when a CRC or command parity error is detected in the memory system. The PHY is not required to distinguish between a CRC and command parity error. | # Coverpoint: cover all values of dfi_alert_n (bins: err , no_err)
DFI_DR_5 | Command Interface | Error indicator | dfi_alert_n | PHY | The PHY holds the current state until the PHY error input transitions to a new value The pulse width of the dfi_alert_n signal matches the pulse width of the DRAM subsystem error signal, plus or minus synchronization cycles. | # Assertion coverage
DFI_DR_6 | Command Interface | DFI chip select. | dfi_cs | MC | This signal defines the chip select. The polarity of this signal is defined by the polarity of the corresponding memory signal. [Active low: CS_n] | # Assertion coverage: asserting that CS_n follows dfi_cs behaviour
DFI_DR_7 | Command Interface | DFI reset bus. | dfi_reset_n | MC | These signals define the RESET. | # Cover both values of dfi_reset_n
DFI_DR_8 | Command Interface | DFI reset bus bit ordering | dfi_reset_n | MC | The PHY must preserve the bit ordering of the dfi_reset_n signals when it sends the DFI chip ID data to the DRAM devices. | # Cover both values of dfi_reset_n
DFI_DR_9 | Command Interface | DFI reset bus. | dfi_reset_n | MC | The MC is expected to drive the dfi_reset_n signal with appropriate value as per the state of the memory defined in the dfiboot_state programmable parameter. | # cross all valid values of dfi_reset_n & valid values of dfiboot_state
DFI_DR_10 | Command Interface | MC Commands issuing | dfi_address - dfi_cs | MC | The MC may issue commands on any phase to communicate with the PHY. For example, the MC may issue commands only on a single phase, such as phase 0, or may issue commands on any combination of phases; the PHY must be able to accept a command on any and all phases. | # Cover all phases # Cross all phases with commands
DFI_DR_11 | Command Interface | Ctrl delay Timing Parameter | (tctrl_delay) | PHY | Specifies the number of DFI clock cycles from the time that any command signal changes and when the change reaches the DRAM interface. The signals are intended to be passed to the DRAM devices in a manner that maintains the timing relationship among the signals on the DFI. The command signals are driven to the DRAMs and the DFI relationship of the command signals is expected to be maintained at the PHY`-DRAM boundary so any delays should be consistent across all signals and defined through the timing parameter tctrl_delay | # Assertion coverage
DFI_DR_12 | Read Data Interface | Read Data Bus Size | dfi_rddata_wN | PHY | For a 1:2 frequency ratio system, the read data bus is divided into 2 DFI read data words. For a 1:4 frequency ratio system, the read data bus is divided into 4 DFI read data words. Each DFI data word transfers a memory data word, the data associated with one rising and falling DQS. For example, in a 1:4 system with a memory data width of 32 bits, the DFI read data bus would consist of 4 64-bit DFI data words.
DFI_DR_13 | Read Data Interface | Read Data Valid | dfi_rddata_valid or dfi_rddata_valid_wN | PHY | - When valid data is being transferred, the dfi_rddata_valid signal must be asserted. This signal is a response from the PHY to dfi_rddata_en assertion by the MC. - there is a one-to-one correspondence between dfi_rddata_en assertion clocks and dfi_rddata_valid assertion clocks. - The timing relationship from dfi_rddata_en to dfi_rddata_valid is specified by tphy_rdlat (as a maximum delay) | - dfi_rddata_en (0 =>1 =>1 =>0) - dfi_rddata_valid (0 =>1 =>1 =>0) - dfi_address (Read to random addresses + corners) - dfi_rddata (0 =>0), (0 =>1), (1 =>1), (1 =>0)
DFI_DR_14 | Read Data Interface | Signals of the read data interface and their dimensions | - dfi_rddata or dfi_rddata_wN - dfi_rddata_cs or dfi_rddata_cs_pN - dfi_rddata_dbi or dfi_rddata_dbi_wN - dfi_rddata_en or dfi_rddata_en_pN - dfi_rddata_valid or dfi_rddata_valid_wN | PHY/MC | - For frequency ratio systems, the read data enable signal is replicated into phase-specific signals with a suffix of “_pN” that defines the signal value for each phase N of the DFI PHY clock relative to the DFI clock. The read data, read data valid and read data not valid signals are replaced with DFI data word-specific signals with a suffix of “_wN” to specify the DFI data word N. For all signal types, the suffix for phase 0/data word 0/clock cycle 0 is optional. - Refer to table 16 for the size of each signal and its default value
DFI_DR_15 | Read Data Interface | Single read transaction of 2 Data words | dfi_rddata_en, dfi_rddata_valid, dfi_rddata Parameters: trddata_en, tphy_rdlat | PHY/MC | In this case, the dfi_rddata_en signal is asserted for two cycles to inform the DFI that two cycles of DFI data are expected and data is returned tphy_rdlat cycles (or less) after the dfi_rddata_en signal assertion. | - dfi_rddata_en (0 =>1 =>1 =>0) - dfi_rddata_valid (0 =>1 =>1 =>0) - dfi_address (Read to random addresses + corners) - dfi_rddata (0 =>0), (0 =>1), (1 =>1), (1 =>0)
DFI_DR_16 | Read Data Interface | Back-to-Back Read Transactions with First Read Burst Interrupted | dfi_rddata_en, dfi_rddata_valid, dfi_rddata Parameters: trddata_en, tphy_rdlat | PHY/MC | The dfi_rddata_en signal must be asserted for 4 cycles for each of these read transactions. However, since the first read is interrupted, the dfi_rddata_en signal is asserted for a portion of the first transaction and the complete second transaction. In this case, the dfi_rddata_en signal will not de-assert between read commands. | - dfi_rddata_en (0 =>1 =>1 => 1 => 1 => 1 =>0) - dfi_rddata_valid (0 =>1 =>1 => 1 => 1 => 1 =>0) - dfi_address (READ => READ), (Read to random addresses and corners) - dfi_rddata (0 =>0), (0 =>1), (1 =>1), (1 =>0)
DFI_DR_17 | Read Data Interface | Two Independent Read Transactions | dfi_rddata_en, dfi_rddata_valid, dfi_rddata Parameters: trddata_en, tphy_rdlat | PHY/MC | The dfi_rddata_en signal is asserted for two cycles for each read transaction. and depending on the the values for the timing parameters: - the read data is returned in a contiguous data stream for both transactions. Therefore, the dfi_rddata_en signal and the dfi_rddata_valid signal are each asserted for the complete read data stream. - or the trddata_en timing and the timing between the read commands causes the dfi_rddata_en signal to be de-asserted between commands. As a result, the dfi_rddata_valid signal is de-asserted between commands and the dfi_rddata stream is non-contiguous. | - dfi_rddata_en (0 =>1), (1 =>0) - dfi_rddata_valid (0 =>1 ), (1 =>0) - dfi_address (Read to random addresses + corners) - dfi_rddata (0 =>0), (0 =>1), (1 =>1), (1 =>0)
DFI_DR_18 | Read Data Interface | DFI Read Data Rotation | - dfi_rddata_w0, dfi_rddata_w1, PHY dfi_rddata - dfi_rddata_valid_w0, dfi_rddata_valid_w1 - dfi_rddata_en_p0, dfi_rddata_en_p1 | PHY | the read data must be returned in a rolling order of DFI data words. For a 1:4 frequency ratio system, if read data is returned on the dfi_rddata_w0 and dfi_rddata_w1 buses on one DFI clock cycle, the next transaction must return data starting on the dfi_rddata_w2 bus, regardless of the number of DFI data words being returned. If that next transaction returned 2 DFI data words, data must be returned on the dfi_rddata_w2 and dfi_rddata_w3 buses. If that next transaction returned 4 DFI data words, data must be returned on the dfi_rddata_w2, dfi_rddata_w3, dfi_rddata_w0 and dfi_rddata_w1 buses - in that order. | - dfi_rddata_en (0 =>1 =>1 =>1 =>1 =>1 =>1 =>1 =>1 =>1 =>1 =>0) - dfi_rddata_valid (0 =>1 =>1 =>1 =>1 =>1 =>1 =>1 =>1 =>1 =>1 =>0) - dfi_address (Read to random addresses + corners) - dfi_rddata (0 =>0), (0 =>1), (1 =>1), (1 =>0)
DFI_DR_19 | Read Data Interface | Read Data Resynchronization | dfi_ctrlupd_req, dfi_phyupd_ack, dfi_rddata_w0 | PHY/MC | When the read data rotation order is applicable, the MC and the PHY must maintain read data synchronization to properly interpret the read data order. If a condition occurs where the read data synchronization may be lost (such as if an error must be reported), a mechanism is necessary to resynchronize the devices. In order to be able to resynchronize when either the dfi_ctrlupd_req or dfi_phyupd_ack signals are asserted, reset the read data in a Frequency Ratio implementation in both the MC and PHY. Following the assertion of either the dfi_ctrlupd_req or dfi_phyupd_ack signal, the next read data word is always sent on dfi_rddata_w0 regardless of the location of the previous data word | - dfi_ctrlupd_req (0=> 1=> 0) or dfi_phyupd_ack (0=> 1=> 0) - dfi_rddata_en (0 =>1 =>1 =>1 =>1 =>1 =>1 =>1 =>1 =>1 =>1 =>0) - dfi_rddata_valid (0 =>1 =>1 =>1 =>1 =>1 =>1 =>1 =>1 =>1 =>1 =>0) - dfi_address (Read to random addresses + corners) - dfi_rddata (0 =>0), (0 =>1), (1 =>1), (1 =>0)
DFI_DR_20 | MRR |  |  |  | The mode register contents are available on the second 8 UI’s of the burst and are repeated across all DQ’s after the RL following the MRR command
JEDEC_DR_1 |  |  |  |  | To avoid a potentially worst-case pattern, every odd DQ bit (represented with !) shall have its contents inverted. Data in the burst (BL0-7) shall be either “0” or “1”, with “1” indicating that the content of the later UI’s (BL8-15) are inverted.
JEDEC_DR_2 |  |  |  |  | DQS is toggled for the duration of the MRR burst.
JEDEC_DR_3 |  |  |  |  | The MRR has a command burst length 16 regardless of the MR0 setting | - cover all MR0 settings | Done
JEDEC_DR_4 |  |  |  |  | In the case that CRC is enabled, MRR’s output will come with BL18 (BL16 plus 2 CRC-bit)
JEDEC_DR_5A |  |  |  |  | the host has the option to consider the 17th and 18th bits “don’t care” for MRR handling.
JEDEC_DR_5B |  |  |  |  | Regardless on if the host uses the 17th and 18th bits, while CRC is enabled, the strobe needs to toggle for BL18.
JEDEC_DR_5C |  |  |  |  | The read pre-amble and post-amble of MRR are same as normal read. | - cover all Preamble and post amble settings | Done
JEDEC_DR_6 |  |  |  |  | table 20 and figure 6 | - consecutive MRRs and random command after MRR
JEDEC_DR_7 | MRW |  |  |  | The MRW command is initiated with CS_n and CA[13:0] in the proper state as defined by the Command Truth Table | - all supported registers ( pre/post amble, CRC, BL)
JEDEC_DR_8 |  |  |  |  | Writes to read-only registers have no impact on the functionality of the device. | - all read-only regs | ignored according to Abdelall
JEDEC_DR_9 |  |  |  |  | table 21 and figure 7 | - consecutive MRWs and random command after MRW
JEDEC_DR_10 | mode registers |  |  |  | When a defined register byte (MR#) contains an “RFU” bit, the host must write a ZERO for those specific bits
JEDEC_DR_11 |  |  |  |  | When the host issues an MRR to a defined register (MR#) that contains RFU bits in it, those specific bits shall always produce a ZERO.
JEDEC_DR_12 |  |  |  |  | table 24 mode register assignment (registers of interest: 0,8,40) | - cover registers 0,8,40,50
JEDEC_DR_13 | burst length |  |  |  | MR0 register information | - cover all burst lengths
JEDEC_DR_14 |  |  |  |  | table 32 & 34 | - cover all burst lengths
JEDEC_DR_22 | preamble/postamble |  |  |  | MR8 register information | - cover all patterns of preamble and postamble
JEDEC_DR_15 | DQS offset |  |  |  | MR40 register information | - cover all DQS offsets
JEDEC_DR_16 | crc |  |  |  | MR50 register information | - cover reading with crc on and off | there is no crc in the design implementation used
JEDEC_DR_17 | cancel |  |  |  | The DRAM will not execute these2-cycle commands if the CS_n is LOW on the 2nd cycle (command cancel). | - cover all supported two cycle commands MRR, MRW, Read, Activate
JEDEC_DR_18 |  |  |  |  | Table 31 and figure 9 (command cancel timing)
JEDEC_DR_20 | commands |  |  |  | table 30 (unsupported commands) | - cover all commands | Low priority
JEDEC_DR_19A |  |  |  |  | table 30
JEDEC_DR_19B | precharge |  |  |  | Once a bank has been precharged, it is in the idle state and must be activated prior to any READ or WRITE commands being issued to that bank
JEDEC_DR_23 |  |  |  |  | A PRECHARGE command is allowed if there is no open row in that bank (idle state) or if the previously open row is already in the process of precharging.
JEDEC_DR_24 | interamble |  |  |  | In Read to Read operations with tCCD=BL/2, postamble for 1st command and preamble for 2nd command shall disappear to create consecutive DQS latching edge for seamless burst operations. | - cover all pre/post amble settings at tCCD=min
JEDEC_DR_25 |  |  |  |  | In the case of Read to Read operations with command interval of tCCD+1, tCCD+2, etc., if the postamble and preambles overlap, the toggles take precedence over static preambles. | - cross cover all pre/post amble settings with all tCCD values
JEDEC_DR_26 | activate |  |  |  | tRRD_S (short) is used for timing between banks located in different bank groups.
JEDEC_DR_27 |  |  |  |  | tRRD_L (long) is used for timing between banks located in the same bank group.
JEDEC_DR_28 |  |  |  |  | Consecutive ACTIVATE commands, allowed to be issued at tRRDmin, are restricted to a maximum of four within the time period tFAW (four activate window).
JEDEC_DR_29 | reading |  |  |  | If CA5:BL*=L, the command places the DRAM into the alternate Burst mode described by MR0[1:0] instead of the default Burst Length 16 mode.
JEDEC_DR_30 |  |  |  |  | Read Latency (RL or CL) is defined from the Read command to data and is not affected by the Read DQS offset timing (MR40 OP[2:0]).
[5 empty] | During a READ or WRITE command, DDR5 shall support BC8, BL16, BL32 (optional) and BL32 OTF (optional). MR0[1:0] is used to select burst operation mode. | - cover all BL with read operations
[5 empty] | In non-CRC mode, DQS_t and DQS_c stop toggling at the completion of the BC8 data bursts, plus the postamble. | - cover all postamble options with read
The minimum external Read command to Precharge command spacing to the same bank is equal to tRTP with tRTP being the Internal Read Command to Precharge Command Delay.
the minimum ACT to PRE timing, tRAS, must be satisfied as well
The minimum value for the Internal Read Command to Precharge Command Delay is given by tRTP.min
A new bank active command may be issued to the same bank if the following two conditions are satisfied simultaneously: 1 The minimum RAS precharge time (tRP.MIN) has been satisfied from the clock at which the precharge begins. 2 The minimum RAS cycle time (tRC.MIN) from the previous bank activation has been satisfied.
A dummy RD command is required for the second half of the transfer with a delay of 8 clocks from the first RD command in case of BL32 fixed or BL32 OTF
C10 is used for burst ordering and can be LOW or HIGH for the first RD command. C10 for the dummy RD command must be the opposite value from the first RD command
tCCD_S is the mimum timing between two read CMDs different bank group
tCCD_L is the mimum timing between two read CMDs Same bank group
AP bit must be set to LOW with the CAS command when reading BL16 in BL32 OTF mode